## Devices Matrix
Devices Matrix
Base Setup | Probability | Type | Controller | qScan | RfID Reader | Keypad | LPR Camera | iPad | Signaling | Works Offline | Observations
Controller, RfID | 25% | RfID | IONO |  | TRUE |  |  | FALSE | Yes | Yes
Controller, qScan, Keypad | 40% | Bar-Codes | IONO | TRUE |  | TRUE | FALSE | FALSE | Yes | Partial | when offline, if there is no guard with iPad, it matches bar-codes against the last known list
Controller, qScan, RfID, Keypad | 15% | Mixed | IONO | TRUE | TRUE | TRUE | FALSE | FALSE | Yes
WRT Router, qScan, Keypad | 20% | Bar-Codes | WRT Router | TRUE |  | TRUE | FALSE | FALSE | with qScan relay wiring hacks
stand-alone qScan | 0 | Bar-Codes |  | TRUE | [5 empty] | no | stand-alone qScan canot trigger the lights and will not do anything when offline
the iPad and Camera are optional. The software wll support both of them automatically, no pre-setup required
Emergency Access devices are installed in paralel
Possible Issues: | [6 empty] | Operation Mode |  | TRUE | Installed
[7 empty] | Controller | iPad | FALSE | Compatible
Primary Internet Connection Failure | [8 empty] | ? | Compatible but with limitations
automatic fallback to the second connection | [6 empty] | Online | Normal
if the second connection is installed on the controller, only the controller will benefit from it | [9 empty] | Stand-Alone
Connected to IONO Controller
Both Internet Connections Fail | [9 empty] | Connected to WRT Router
the Controller will enter offline mode | [6 empty] | Offline | Stand-Alone
the iPad will first enter in offline mode but if a hotspot connection becomes available it enters in stand-alone mode
No Power
The gate will open automatically | [6 empty] | Dead | Stand-Alone
the Controller will be dead
the Router will be dead and the iPad will be disconnected
the iPad will first enter in offline mode but if a hotspot connection becomes available it enters in stand-alone mode
No Power and no hotspot for iPad
the gate is open and everything is dead | [6 empty] | Dead | Offline
the iPad will enter offline mode
Note on A1: Stand-Alone, with pre-programmed codes -Dragoş AI ---- Stand-Alone, with pre-programmed codes -Dragoş AI ---- Stand-Alone, with pre-programmed codes -Dragoş AI
Note on J4: Siren Operated Sensor -Dragoş AI
Note on E9: Stand-Alone, connected directly to the cloud server -Dragoş AI

## Setups
Setups |  |  | Add-ons |  | Both Internet Connections Fail |  | No Power
Controller, RfID
|  | - IONO Controller with an ethernet cable to the Router |  | Signaling |  | Works perfectly fine when offline. |  | The gate will open automatically
|  | - RfID Reader plugged into the controller's Wiegand Interface |  |  |  | When internet is available again, all offline activity is sent to the server |  | the Controller will be dead
Controller, qScan, Keypad
|  | - qScan ethernet cable plugged into Router |  | Secondary Internet Connection |  | the Controller will enter offline mode |  | The gate will open automatically
|  | - Keypad plugged into the controller's Wiegand Interface |  | Signaling |  | the iPad will first enter in offline mode but if a hotspot connection becomes available it enters in stand-alone mode |  | the Controller will be dead
|  | TCP Listener for qScan runs on Controller |  | LPR Camera |  |  |  | the iPad will first enter in offline mode but if a hotspot connection becomes available it enters in stand-alone mode
iPad
| Controller, qScan, RfID, Keypad | [6 empty] | the Router will be dead and the iPad will be disconnected
|  | - RfID Reader plugged into the controller's Wiegand Interface |  | same as above |  | same as above |  | same as above
- qScan ethernet cable plugged into Router
- Keypad plugged into the controller's Wiegand Interface
TCP Listener for qScan runs on Controller
WRT Router, qScan, Keypad
|  | - qScan ethernet cable plugged into Router |  | same as above |  | same as above |  | same as above
|  | - Keypad plugged into the WRT Router USB port |  | Signaling - with wiring hacks
TCP Listener for qScan runs on WRT Router

## Operation Modes
Operation Modes
| Controller / WRT Router |  |  |  |  | Cloud Server API Endpoint used
Online
|  |  | Controller has internet access |  |  | /api/Controller/getAccessTokens
If qScan or iPad send a bar-code:
If a camera exists, a photo is taken
|  |  |  | the bar-code (+photo if taken) is forwarded to the Cloud Server for processing |  | /api/Controller/validateBarCode
Offline
no internet access for the Controller
If qScan sends a bar-code:
if an iPad should exist, ignores the code
otherwise the gate is opened for all codes
the bar-code is saved in a buffer for uploading it later to the Cloud Server
If a camera exists, a photo is taken and saved on the controller flash card
[5 empty] | when internet is back the buffer is sent to the server | /api/Controller/validateBarCode
If iPad sends a bar-code, it replies with an error, signaling iPad to enter offline or stand-alone mode
| iPad - Zuul Guard APP |  |  |  |  | Cloud Server API Endpoint used | Controller API Endpoint used
Normal
|  |  | It acts like a remote-control for the Controller. |  |  | /api/GuardApp/getAccessTokens | 192.168.1.240/cgi-bin/serial | 192.168.1.240/cgi-bin/status
|  |  | If it reads a bar-code (no photo needed), it is sent to the Controller for processing. |  |  | /api/GuardApp/validateBarCode | 192.168.1.240/cgi-bin/open?barcode={theBarCode}
|  |  | it has an "Open Gate" button |  |  |  | 192.168.1.240/cgi-bin/open
Stand-Alone
the Controller is dead or in offline mode
the gate is wide open or the guard manually opens it
iPad needs internet access
|  |  | If it reads a bar-code (+photo), it is sent directly to the Cloud Server for processing |  |  | /api/GuardApp/validateBarCode
Offline
the Controller is dead or in offline mode
the gate is wide open or the guard manually opens it
there is no hotspot internet for the iPad
If it reads a bar-code
the bar-code is saved in a buffer for uploading it later to the Cloud Server
a photo of the car is requested from the guard and saved in a buffer
|  |  |  | when internet is back the buffer is sent to the server |  | /api/GuardApp/validateBarCode

## Brands
Controller
| Iono Arduino + preinstalled Arduino Yún Rev 2 board |  |  | 250 | https://www.sferalabs.cc/product/iono-arduino/
allows a single Wiegand Device (RfID or Keypad) and multiple qScans
WRT Router ?
only for (multiple) qScans and IP Cameras
RfID Readers
| AWID |  |  |  | http://awid.com/readers/readers-lr-avi
| MaxTek Q1000 |  |  |  | http://www.maxtekrfid.com/#xl_xr_page_readers
Barcode Scanners
qScan
Router
| TP-Link Archer C7 v5 - AC1750 |  |  | 70 | https://www.newegg.com/tp-link-archer-c7-ieee-802-11ac-n-a-5-ghz-ieee-802-11b-g-n-2-4-ghz | https://www.amazon.com/TP-Link-AC1750-Smart-WiFi-Router/dp/B079JD7F7G
any good quality router with a USB Port would do
It might be possible to convert (re-flash) it into a WRT Router, but testing and research is needed
WRT Router
It replaces the Controller for managing qScan and IP Cameras
| Turris Omnia 2020 |  |  | 334 | https://www.amazon.com/Turris-hi-Performance-printserver-Virtual-Dual-core/dp/B07XCKK146
TP-Link Archer C7 ??
Secondary Internet Connection
| USB Dongle ZTE-MF833V |  |  | 60 | https://www.amazon.com/ZTE-MF833V-Adapter-Wireless-Broadband/dp/B07MGP32NS
| USB Dongle Huawei E3372h-510 |  |  | 50 | https://www.amazon.com/Unlocked-Caribbean-Support-External-Antenna/dp/B07CMBRVJW
|  | 4G antenna |  | 17 | https://www.amazon.com/Aigital-Antenna-Suction-Connector-Extender/dp/B07SZ431PK
Keypad
Wiegand Keypads (compatible only with IONO Controller)
|  | 3xLogic Wiegand Keypad | R-MPADW-CHAR | 225 | https://www.3xlogic.com/products/access-control/wiegand-keypad
Serial/USB Keypads (for all Controllers)
to be researched
Signaling Lights
Cameras
IP Cameras - generic, good quality camera
LPR IP Cameras
Emergency Access
| SOS12RM - Siren Operated Sensor |  | SOS12RM | 565 | https://sosgate.com/store/product/39-sos12rm/
| SOS VII - Siren Operated Sensor |  |  | 462 | https://www.gatedepot.com/access-control/emergency-access?manufacturer=92

## API Endpoints
API Endpoints - implemented on the Cloud Server
for Controllers
|  | /api/Controller/getAccessTokens |  | GET https://{serial}:{secretKey}@app.zuulsystems.com/api/Controller/resetAccessTokens
Auth Basic: by Controller Serial number and secretKey
Response: text/plain : one token per line.
On failure, the http status code should be 403 or 406 and the first line should be the error message
On succes, the http status code should be 200 and the first line should be the {serial}
/api/Controller/validateBarCode
Auth Basic: by Controller Serial number and secretKey
On failure, the http status code should be 403 or 406 and the first line should be the error message
On success (the bar-code is valid and we should open the gate, the http status code should be 200 and the first line should be the {serial} and the second line should be "OK"
for iPads - Zuul Guard APP
/api/GuardApp/getAccessTokens
Auth by Zuul Guard APP user
The Zuul Guard APP will use this endpoint to fetch the Access Tokens for all controllers accessible to the current user/guard.
The response should include the mapping "Controller Serial Number" -> accessToken
/api/GuardApp/validateBarCode
Auth by Zuul Guard APP user
API Endpoints - implemented on the Controller
192.168.1.240/serial.txt
192.168.1.240/cgi-bin/status
192.168.1.240/cgi-bin/open?barcode={theBarCode}
192.168.1.240/cgi-bin/open

## tmp
USRobotics Courier USR3513 | https://www.pcnation.com/web/details/6GT221/usrobotics-courier-usr3513-1-sim-cellular-ethernet-modem-wireless-router-usr3513-00738168041770
ZTE MF833V | https://www.amazon.com/ZTE-MF833V-Adapter-Wireless-Broadband/dp/B07MGP32NS
Netgear LB1121 Cellular Modem/Wireless Router |  |  | https://www.pcnation.com/web/details/8B7630
https://www.pcnation.com/web/FilterCategory/CSHW/Communications/0400/Mobile-Devices?attributevalue=Product Type&displayvalue=Modem%2FWireless Router
Accelerated 6310-DX | https://www.pcnation.com/web/details/5NL286/accelerated-6310-dx-2-sim-ethernet-cellular-modem-wireless-router-asb-6310-dx04-ous
Seco-Larm | http://www.seco-larm.com/Security
LiftMaster | https://www.liftmaster.com/accessories/c/wireless-keyless-entry-systems
|  | NETGEAR 4G LTE Modem (LB2120) |  | 144 | https://www.amazon.com/dp/B01MQRHQYT
only for the Router (and devices connected to it including iPad)
reliable, good signal
LiftMaster KPR2000 ?? |  |  | https://www.liftmaster.com/kpr2000-proximity-card-reader/p/KPR2000
3xLogic Wiegand Keypad | R-MPADW-CHAR | 225 | https://www.3xlogic.com/products/access-control/wiegand-keypad
https://www.kingleadertech.com/supplier-8327p4-industrial-numeric-keypad
http://www.storm-interface.com/keypads/plx-series.html
|  | 150 | http://www.storm-interface.com/access-control/axs-codemaster/axs-codemaster-wiegand-metal-casing.html
https://www.amazon.com/SainSmart-Ethernet-Intelligent-Communication-Converter/dp/B008BGLUHW
Further Reasersch: